## 12V-SmartSwitch
Source:	/home/pvint/Electronics/12V-SmartSwitch/12V-SmartSwitch.sch
Date:	Wed 20 Feb 2019 06:44:30 PM EST					Total BOM:	22.115
Tool:	Eeschema 5.0.1
Generator:	/usr/share/kicad/plugins/bom_csv_grouped_by_value_with_fp.py
Component Count:	74
Ref	Qnty	Value	Cmp name	Footprint	Description	Vendor	Cost Ea	Ext Cost
C2, C8, C9, C7, C4,	4	0.1u	C	Capacitor_SMD:C_0805_2012Metric	Unpolarized capacitor		0.07	0.28
C6, C5, C3, C1, C11,	5	10u	C	Capacitor_SMD:C_0805_2012Metric	Unpolarized capacitor		0.048	0.24
C10,	1	47u	CP	Capacitor_SMD:CP_Elec_6.3x5.9	Polarized capacitor		0.3	0.3
D1,	1	SP0503BAHT	SP0503BAHT	Package_TO_SOT_SMD:SOT-143	TVS Diode Array, 5.5V Standoff, 3 Channels, SOT-143 package		1.14	1.14
D2, D5, D3,	3	LED	LED	LED_SMD:LED_0805_2012Metric	Light emitting diode		0.25	0.75
D4,	1	1N5819	1N5819	Diode_SMD:D_SOD-123	40V 1A Schottky Barrier Rectifier Diode, DO-41		0.515	0.515
J1,	1	Screw_Terminal_01x02	Screw_Terminal_01x02	12V-SmartSwitch:SCREW TERMINAL BLOCK 3.5MM 2POS	Generic screw terminal, single row, 01x02, script generated (kicad-library-utils/schlib/autogen/connector/)		0.4	0.4
J2,	1	Conn_01x02_Male	Conn_01x02_Male	Connector_PinSocket_2.54mm:PinSocket_1x02_P2.54mm_Vertical	Generic connector, single row, 01x02, script generated (kicad-library-utils/schlib/autogen/connector/)		0.05	0.05
J3,	1	USB_B_Micro	USB_B_Micro	12V-SmartSwitch:USB_Micro-B_Amphenol_10118194-0001LF_Horizontal	USB Micro Type B connector		0.5	0.5
J4,	1	Conn_01x06_Male	Conn_01x06_Male	Connector_PinHeader_2.54mm:PinHeader_1x06_P2.54mm_Vertical	Generic connector, single row, 01x06, script generated (kicad-library-utils/schlib/autogen/connector/)		0	0
J5, J7,	2	Conn_01x16_Male	Conn_01x16_Male	Connector_PinHeader_2.54mm:PinHeader_1x16_P2.54mm_Vertical	Generic connector, single row, 01x16, script generated (kicad-library-utils/schlib/autogen/connector/)		0.3	0.6
J6,	1	Conn_01x09_Male	Conn_01x09_Male	Connector_Wago:Wago_734-139_1x09_P3.50mm_Vertical	Generic connector, single row, 01x09, script generated (kicad-library-utils/schlib/autogen/connector/)		1.96	1.96
JP1, JP2,	2	SolderJumper_2_Bridged	SolderJumper_2_Bridged	Jumper:SolderJumper-2_P1.3mm_Bridged2Bar_Pad1.0x1.5mm	Solder Jumper, 2-pole, closed/bridged			0
Q2, Q1, Q6, Q5, Q10, Q9, Q15, Q14,	8	DMG2305UX	IRLML6402	Package_TO_SOT_SMD:SOT-23	-3.7A Id, -20V Vds, P-channel MOSFET, 65mOhm Rds, SOT-23		0.53	4.24
Q13, Q16, Q4, Q3, Q8, Q7, Q12, Q11, Q18, Q17,	10	MMBT2222A	BC817	Package_TO_SOT_SMD:SOT-23	0.8A Ic, 45V Vce, NPN Transistor, SOT-23		0.076	0.76
R1, R2, R3, R8, R9, R14, R15, R21, R22,	2	1k	R	Resistor_SMD:R_0805_2012Metric	Resistor		0.01	0.02
R6,	1	22.1k	R	Resistor_SMD:R_0805_2012Metric	Resistor		0.01	0.01
R7,	1	47.5k	R	Resistor_SMD:R_0805_2012Metric	Resistor		0.01	0.01
R12, R18, R13,	3	2.2k	R	Resistor_SMD:R_0805_2012Metric	Resistor		0.01	0.03
R5, R20, R23, R19, R4, R11, R10, R17, R16, R25, R24, R26,	19	10k	R	Resistor_SMD:R_0805_2012Metric	Resistor		0.01	0.19
SW1, SW2,	2	SW_Push	SW_Push	12V-SmartSwitch:SW_TACTILE_PO21301	Push button switch, generic, two pins		0.42	0.84
U1,	1	CP2102N-A01-GQFN24	CP2102N-A01-GQFN24	Package_DFN_QFN:QFN-24-1EP_4x4mm_P0.5mm_EP2.6x2.6mm	USB to UART master bridge		2.04	2.04
U2,	1	ESP32-WROOM-32	ESP32-WROOM-32	12V-SmartSwitch:ESP32-WROOM-32-Espressif-Symbol-Kicad-62379			6.79	6.79
U3,	1	AP1117-33	AP1117-33	Package_TO_SOT_SMD:SOT-223-3_TabPin2	1A Low Dropout regulator, positive, 3.3V fixed output, SOT-223		0.45	0.45
						0
						0